## Sheet1
CIECAM02 - Nearly Final | [6 empty] | Revision Date: 07-28-2004
Explanatory Notes
Forward: | Eleven inputs are required for calculation of the forward model. Intermediate calculations proceed top-to-bottom through the column.
From Lab, enter the inputs in Cells 13:15,20:27 and the resulting JCh appear in Cells 28:30 with the intermediate calculations in Cells 33:104.
From XYZ enter the inputs in Cells 17:27 and the resulting JCh appear in Cells 28:30 with the intermediate calculations in Cells 33:104.
Inverse: | Eleven inputs are required for the calculation of the inverse model. Intermediate calculations proceed bottom-to-top through the column.
Enter the inputs in Cells 20:30 and the results appear in Cells 13:19 with the intermediate calculations in Cells 33:104.
| Forward |  | Inverse | Forward |  | Inverse
| From Lab |  | To Lab | From XYZ |  | To XYZ
|  | Roundtrip |  |  | Separate
L* | 50 |  | 50.0037
a* | 50 |  | 49.9975
b* | 50 |  | 49.9991
F(y) | 0.56897
X | 28.866 |  | 28.866 | 28.866 |  | 28.866
Y | 18.4187 |  | 18.4186 | 18.4187 |  | 18.4186
Z | 2.6779 |  | 2.6779 | 2.6779 |  | 2.6779
Xw | 96.4219 |  | 96.4219 | 96.4219 |  | 96.4219
Yw | 100 |  | 100 | 100 |  | 100
Zw | 82.5205 |  | 82.5205 | 82.5205 |  | 82.5205
LA (cd/m2) | 100 |  | 100 | 100 |  | 100
Yb | 20 |  | 20 | 20 |  | 20
c | 0.69 |  | 0.69 | 0.69 |  | 0.69
Nc | 1 |  | 1 | 1 |  | 1
F | 1 |  | 1 | 1 |  | 1
J | 41.7493 |  | 41.7493 | 41.7493 |  | 41.7493
C | 68.8364 |  | 68.8364 | 68.8364 |  | 68.8364
h | 38.7202 |  | 38.7202 | 38.7202 |  | 38.7202
X | 28.866 |  | 28.866 | 28.866 |  | 28.866
Y | 18.4187 |  | 18.4186 | 18.4187 |  | 18.4186
Z | 2.6779 |  | 2.6779 | 2.6779 |  | 2.6779
Xw | 96.4219 |  | 96.4219 | 96.4219 |  | 96.4219
Yw | 100 |  | 100 | 100 |  | 100
Zw | 82.5205 |  | 82.5205 | 82.5205 |  | 82.5205
LA (cd/m2) | 100 |  | 100 | 100 |  | 100
F | 1 |  | 1 | 1 |  | 1
D | 0.94066 |  | 0.94066 | 0.94066 |  | 0.94066
Yb | 20 |  | 20 | 20 |  | 20
c | 0.69 |  | 0.69 | 0.69 |  | 0.69
Nc | 1 |  | 1 | 1 |  | 1
k | 0.001996 |  | 0.001996 | 0.001996 |  | 0.001996
FL | 0.7937 |  | 0.7937 | 0.7937 |  | 0.7937
n | 0.2 |  | 0.2 | 0.2 |  | 0.2
Nbb | 1.0003 |  | 1.0003 | 1.0003 |  | 1.0003
Ncb | 1.0003 |  | 1.0003 | 1.0003 |  | 1.0003
z | 1.9272 |  | 1.9272 | 1.9272 |  | 1.9272
R | 28.6308 |  | 28.6308 | 28.6308 |  | 28.6308
G | 10.9719 |  | 10.9718 | 10.9719 |  | 10.9718
B | 2.9705 |  | 2.9705 | 2.9705 |  | 2.9705
Rw | 100.2166 |  | 100.2166 | 100.2166 |  | 100.2166
Gw | 102.4109 |  | 102.4109 | 102.4109 |  | 102.4109
Bw | 82.7999 |  | 82.7999 | 82.7999 |  | 82.7999
Rc | 28.5726 |  | 28.5726 | 28.5726 |  | 28.5726
Gc | 10.7289 |  | 10.7289 | 10.7289 |  | 10.7289
Bc | 3.551 |  | 3.551 | 3.551 |  | 3.551
Rcw | 100.0129 |  | 100.0129 | 100.0129 |  | 100.0129
Gcw | 100.1431 |  | 100.1431 | 100.1431 |  | 100.1431
Bcw | 98.9793 |  | 98.9793 | 98.9793 |  | 98.9793
Xc | 28.976 |  | 28.976 | 28.976 |  | 28.976
Yc | 18.319 |  | 18.319 | 18.319 |  | 18.319
Zc | 3.2692 |  | 3.2692 | 3.2692 |  | 3.2692
Xcw | 99.7877 |  | 99.7877 | 99.7877 |  | 99.7877
Ycw | 100 |  | 100 | 100 |  | 100
Zcw | 98.9627 |  | 98.9627 | 98.9627 |  | 98.9627
R' | 23.6565 |  | 23.6564 | 23.6565 |  | 23.6564
G' | 15.1714 |  | 15.1714 | 15.1714 |  | 15.1714
B' | 3.2692 |  | 3.2692 | 3.2692 |  | 3.2692
R'w | 99.9999 |  | 99.9999 | 99.9999 |  | 99.9999
G'w | 100.0007 |  | 100.0006 | 100.0007 |  | 100.0006
B'w | 98.9627 |  | 98.9627 | 98.9627 |  | 98.9627
R'a | 7.2724 |  | 7.2724 | 7.2724 |  | 7.2724
G'a | 6.0699 |  | 6.0699 | 6.0699 |  | 6.0699
B'a | 3.2557 |  | 3.2557 | 3.2557 |  | 3.2557
R'aw | 13.0472 |  | 13.0472 | 13.0472 |  | 13.0472
G'aw | 13.0472 |  | 13.0472 | 13.0472 |  | 13.0472
B'aw | 12.9925 |  | 12.9925 | 12.9925 |  | 12.9925
a | 0.9467 |  | 0.9467 | 0.9467 |  | 0.9467
b | 0.759 |  | 0.759 | 0.759 |  | 0.759
h | 38.7202 |  | 38.7202 | 38.7202 |  | 38.7202
H | 24.0721 |  | 24.0721 | 24.0721 |  | 24.0721
Hc (Red) | 75.9279 |  | 75.9279 | 75.9279 |  | 75.9279
Hc (Yellow) | 24.0721 |  | 24.0721 | 24.0721 |  | 24.0721
Hc (Green) | 0 |  | 0 | 0 |  | 0
Hc (Blue) | 0 |  | 0 | 0 |  | 0
e | 2795.5963 |  | 2795.5963 | 2795.5963 |  | 2795.5963
A | 20.4788 |  | 20.4788 | 20.4788 |  | 20.4788
Aw | 39.4983 |  | 39.4983 | 39.4983 |  | 39.4983
J | 41.7493 |  | 41.7493 | 41.7493 |  | 41.7493
Q | 153.7877 |  | 153.7877 | 153.7877 |  | 153.7877
t | 202.3874 |  | 202.3874 | 202.3874 |  | 202.3874
s | 64.9988 |  | 64.9988 | 64.9988 |  | 64.9988
C | 68.8364 |  | 68.8364 | 68.8364 |  | 68.8364
M | 64.9729 |  | 64.9729 | 64.9729 |  | 64.9729
ac | 53.7069 |  | 53.7069 | 53.7069 |  | 53.7069
bc | 43.0584 |  | 43.0584 | 43.0584 |  | 43.0584
aM | 50.6925 |  | 50.6925 | 50.6925 |  | 50.6925
bM | 40.6417 |  | 40.6417 | 40.6417 |  | 40.6417
as | 50.7127 |  | 50.7127 | 50.7127 |  | 50.7127
bs | 40.6579 |  | 40.6579 | 40.6579 |  | 40.6579